## TRIACbom
Bill of Materials
Reference | Quantity | Value | Footprint | Datasheet | Other | Part | digikey
C1 | 1 | 47n | Capacitor_THT:C_Rect_L11.5mm_W5.2mm_P10.00mm_MKT | https://content.kemet.com/datasheets/KEM_C1055_HIVOLT_GOLDMAX_300_X7R.pdf | Ceramic Cap, 1kV | C330C473KDR5TA | 399-14748-ND
C2 C3 | 2 | 100n | Capacitor_THT:C_Rect_L11.5mm_W5.2mm_P10.00mm_MKT | https://www.illinoiscapacitor.com/pdf/seriesDocuments/MSR%20series.pdf | 250V | 104MSR400K | 1572-1012-ND
D1 | 1 | DB3 | Diode_THT:D_DO-35_SOD27_P7.62mm_Horizontal | https://www.st.com/content/ccc/resource/technical/document/datasheet/23/5c/f1/97/51/d1/4a/8f/CD00002289.pdf/files/CD00002289.pdf/jcr:content/translations/en.CD00002289.pdf | Ipk=2A, Ibr=15uA, Vbr=30~34V | DB3TG | 497-3134-2-ND
F1 | 1 | Fuse | my_lib:FUSC6125X279N | https://belfuse.com/resources/datasheets/circuitprotection/ds-cp-0679l-series.pdf | 4 Amp | 0679L4000-05‎ | 507-1993-1-ND‎
H1 H2 | 2 | MountingHole | MountingHole:MountingHole_3mm | ~
H3 | 1 | MountingHole | MountingHole:MountingHole_5mm | ~
J1 | 1 | BlackWire | my_lib:Pin_D1.7mm | ~
J3 | 1 | WhiteWire | my_lib:Pin_D1.7mm | ~
L1 | 1 | L_Core_Ferrite | my_lib:TRIAC_Choke | ~
Q1 | 1 | BTA16-600B | Connector_PinSocket_2.54mm:PinSocket_1x03_P2.54mm_Vertical | https://www.st.com/resource/en/datasheet/bta16.pdf | 16A, 600V, Vgt=1.3V, Igt=50mA | BTA16-600BRG | 497-2397-5-ND
R1 | 1 | 2.4k | Resistor_THT:R_Axial_DIN0207_L6.3mm_D2.5mm_P10.16mm_Horizontal | ~ | 2W
R2 | 1 | 270k | Resistor_SMD:R_1206_3216Metric_Pad1.30x1.75mm_HandSolder | https://www.te.com/commerce/DocumentDelivery/DDEController?Action=srchrtrv&DocNm=9-1773463-9&DocType=DS&DocLang=English | 1% 1W | CRGP1206F270K‎ | ‎A130567CT-ND‎
R3 | 1 | 18k | Resistor_SMD:R_1206_3216Metric_Pad1.30x1.75mm_HandSolder | https://www.te.com/commerce/DocumentDelivery/DDEController?Action=srchrtrv&DocNm=9-1773463-9&DocType=DS&DocLang=English | 1% 1/2W | CRGP1206F18K‎ | ‎A130553CT-ND‎
R4 | 1 | 240k | Resistor_SMD:R_1206_3216Metric_Pad1.30x1.75mm_HandSolder | https://d1d2qsbl8m0m72.cloudfront.net/en/products/databook/datasheet/passive/resistor/chip_resistor/esr-e.pdf | 5% 1/2W | ‎ESR18EZPJ244‎ | RHM240KICT-ND‎
R5 | 1 | 24 | Resistor_SMD:R_2512_6332Metric_Pad1.40x3.35mm_HandSolder | https://www.seielect.com/catalog/sei-rmcf_rmcp.pdf | 5% 1W | RMCF2512JT24R0 | RMCF2512JT24R0CT-ND
RV1 | 1 | R_POT_10_to_300k | my_lib:91A1A-B28-A22L-Bottom | https://www.bourns.com/docs/Product-Datasheets/91_95.pdf | 2W 0.2 to 250k | 91A1A-B28-A22L‎ | 91A1A-B28-A22L-ND
SW1 | 1 | SW_DIP_x01 | my_lib:GRS-2011-2055 | https://media.digikey.com/pdf/Data%20Sheets/CW%20Industries%20PDFs/GRSV-4011-0123_THRU_-0127_Dwg.pdf | 13A 125VAC | ‎GRSV-4011-0126‎ | ‎CWI487-ND‎